## Cover
ZIRCON
v1.0.1
Interlocking Program
Torres Vedras (TVE)
Linha do Oeste
Diogo Luís
23/09/2025

## Normal Entries (circulation)
Route | [8 empty] | Interlocking
[9 empty] | Required Switches | [7 empty] | Required Sections | [7 empty] | Required Blocks
[9 empty] | Route |  | Overlap |  | Flank Protection |  |  |  | Route | Overlap | Flank Protection
ID | Origin |  | Destination |  | Regime | Alternative |  | Obs. |  |  |  |  | Route |  | Overlap |  |  |  | Route |  |  | Overlap
| Signal | Location | Signal | Location |  | Overlap | Route |  | Normal | Reverse | Normal | Reverse | Normal | Reverse | Normal | Reverse |  |  | Vital | Sub Vital | Remote | Vital | Sub Vital | Remote | Up | Down
1 | S1 | DPO | S11/M11 | V | Main | C4+ |  |  |  | 1, 3, 5, 7, C3 | C4 |  | C1 |  |  |  | A1, A2, 1/3, 5/7
2 | S1 | DPO | S11/M11 | V | Main | C4- |  |  |  | 1, 3, 5, 7, C3 |  | 6, 8, C4, 4 | C1 |  | C2 |  | A1, A2, 1/3, 5/7 | 6/8, 2/4
3 | S1 | DPO | S11/M11 | V | DOS | C4+ |  |  |  | 1, 3, 5, 7, C3 | C4 |  | C1
4 | S1 | DPO | S11/M11 | V | DOS | C4- |  |  |  | 1, 3, 5, 7, C3 |  | C4 | C1 |  | C2
5 | S1 | DPO | S3/M3 | I | Main |  |  |  | 1 |  | 2 |  | C1 |  |  |  | A1, A2, 1/3, I | 2/4, D1 | 5/7 |  |  | 6/8
6 | S1 | DPO | S3/M3 | I | DOS |  |  |  | 1 |  |  |  | C1 | [5 empty] | 5/7 |  |  | 6/8
7 | S1 | DPO | S5/M5 | II | Main |  |  |  | 3 | 1 | 4 | 2 | C1 |  |  |  | A1, A2, 1/3, II | 2/4, D1 | 5/7 |  |  | 6/8
8 | S1 | DPO | S5/M5 | II | DOS |  |  |  | 3 | 1 |  |  | C1 | [5 empty] | 5/7 |  |  | 6/8
9 | S1 | DPO | S7/M7 | III | Main |  |  |  | 5 | 1, 3 | 6 | 4 | C1, C3 |  | C4, C2 |  | A1, A2, 1/3, 5/7, III | 6/8, 2/4
10 | S1 | DPO | S7/M7 | III | DOS |  |  |  | 5 | 1, 3 |  |  | C1, C3 |  | C4, C2
11 | S1 | DPO | S9/M9 | IV | Main | C2+ |  |  | 7 | 1, 3, 5, C1 | C2 |  | C3 |  |  |  | A1, A2, 1/3, 5/7
12 | S1 | DPO | S9/M9 | IV | Main | C2- |  |  | 7 | 1, 3, 5, C1 | 8 | 6, C2, 4 | C3 |  | C4 |  | A1, A2, 1/3, 5/7 | 6/8, 2/4
13 | S1 | DPO | S9/M9 | IV | DOS | C2+ |  |  | 7 | 1, 3, 5, C1 | C2 |  | C3
14 | S1 | DPO | S9/M9 | IV | DOS | C2- |  |  | 7 | 1, 3, 5, C1 |  | C2 | C3 |  | C4
15 | S2 | RAM | S10/M10 | IV | Main | C1+ |  |  | 8 | 2, 4, 6, C2 | C1 |  | C4 |  |  |  | D1, 2/4, 6/8
16 | S2 | RAM | S10/M10 | IV | Main | C1- |  |  | 8 | 2, 4, 6, C2 | 7 | 5, C1 | C4 |  | C3 |  | D1, 2/4, 6/8 | 5/7, 1/3
17 | S2 | RAM | S10/M10 | IV | DOS | C1+ |  |  | 8 | 2, 4, 6, C2 | C1 |  | C4
18 | S2 | RAM | S10/M10 | IV | DOS | C1- |  |  | 8 | 2, 4, 6, C2 |  | C1 | C4 |  | C3
19 | S2 | RAM | S4/M4 | I | Main |  |  |  | 2 |  | 1 |  |  |  | C1 |  | D1, 2/4, I | 1/3, A2 | 6/8 |  |  | 5/7
20 | S2 | RAM | S4/M4 | I | DOS |  |  |  | 2 | [5 empty] | C1 |  |  |  | 6/8 |  |  | 5/7
21 | S2 | RAM | S6/M6 | II | Main |  |  |  | 4 | 2 | 3 | 1 |  |  | C1 |  | D1, 2/4, II | 1/3, A2 | 6/8 |  |  | 5/7
22 | S2 | RAM | S6/M6 | II | DOS |  |  |  | 4 | 2 |  |  |  |  | C1 |  |  |  | 6/8 |  |  | 5/7
23 | S2 | RAM | S8/M8 | III | Main |  |  |  | 6 | 2, 4 | 5 | 1, 3 | C4, C2 |  | C1, C3 |  | D1, 2/4, 6/8, III | 5/7, 1/3
24 | S2 | RAM | S8/M8 | III | DOS |  |  |  | 6 | 2, 4 |  |  | C4, C2 |  | C1, C3
25 | S2 | RAM | Block | DPO | Main |  |  |  |  | 2, 4, 6, 8, C4, 5, 7, C3, 1, 3 |  |  | C2, C1 |  |  |  | D1, 2/4, 6/8, 5/7, 1/3, A2, A1 | [8 empty] | DPO
26 | S2 | RAM | Block | DPO | DOS |  |  |  |  | 2, 4, 6, 8, C4, 5, 7, C3, 1, 3 |  |  | C2, C1 | [12 empty] | DPO

## Normal Exits (circulation)
Route | [8 empty] | Interlocking
[9 empty] | Required Switches | [7 empty] | Required Sections | [7 empty] | Required Blocks
[9 empty] | Route |  | Overlap |  | Flank Protection |  |  |  | Route | Overlap | Flank Protection
ID | Origin |  | Destination |  | Regime | Alternative |  | Obs. |  |  |  |  | Route |  | Overlap |  |  |  | Route |  |  | Overlap
| Signal | Location | Signal | Location |  | Overlap | Route |  | Normal | Reverse | Normal | Reverse | Normal | Reverse | Normal | Reverse |  |  | Vital | Sub Vital | Remote | Vital | Sub Vital | Remote | Up | Down
27 | S10/M10 | IV | Block | DPO | Main |  |  |  | 7 | 5, C1, 1, 3 |  |  | C3 |  |  |  | 5/7, 1/3, A2, A1 | [8 empty] | DPO
28 | S10/M10 | IV | Block | DPO | DOS |  |  |  | 7 | 5, C1, 1, 3 |  |  | C3 | [12 empty] | DPO
29 | S4/M4 | I | Block | DPO | Main |  |  |  | 1 |  |  |  | C1 |  |  |  | 1/3, A2, A1 |  | 5/7 | [6 empty] | DPO
30 | S4/M4 | I | Block | DPO | DOS |  |  |  | 1 |  |  |  | C1 | [5 empty] | 5/7 | [6 empty] | DPO
31 | S6/M6 | II | Block | DPO | Main |  |  |  | 3 | 1 |  |  | C1 |  |  |  | 1/3, A2, A1 |  | 5/7 | [6 empty] | DPO
32 | S6/M6 | II | Block | DPO | DOS |  |  |  | 3 | 1 |  |  | C1 | [5 empty] | 5/7 | [6 empty] | DPO
33 | S8/M8 | III | Block | DPO | Main |  |  |  | 5 | 1, 3 |  |  | C1, C3 |  |  |  | 5/7, 1/3, A2, A1 | [8 empty] | DPO
34 | S8/M8 | III | Block | DPO | DOS |  |  |  | 5 | 1, 3 |  |  | C1, C3 | [12 empty] | DPO
35 | S11/M11 | V | Block | RAM | Main |  |  |  |  | 6, 8, C4, 2, 4 |  |  | C2 |  |  |  | 6/8, 2/4, D1 | [7 empty] | RAM
36 | S11/M11 | V | Block | RAM | DOS |  |  |  |  | 6, 8, C4, 2, 4 |  |  | C2 | [11 empty] | RAM
37 | S3/M3 | I | Block | RAM | Main |  |  |  | 2 | [7 empty] | 2/4, D1 |  | 6/8 | [5 empty] | RAM
38 | S3/M3 | I | Block | RAM | DOS |  |  |  | 2 | [9 empty] | 6/8 | [5 empty] | RAM
39 | S5/M5 | II | Block | RAM | Main |  |  |  | 4 | 2 | [6 empty] | 2/4, D1 |  | 6/8 | [5 empty] | RAM
40 | S5/M5 | II | Block | RAM | DOS |  |  |  | 4 | 2 | [8 empty] | 6/8 | [5 empty] | RAM
41 | S7/M7 | III | Block | RAM | Main |  |  |  | 6 | 2, 4 |  |  | C4, C2 |  |  |  | 6/8, 2/4, D1 | [7 empty] | RAM
42 | S7/M7 | III | Block | RAM | DOS |  |  |  | 6 | 2, 4 |  |  | C4, C2 | [11 empty] | RAM
43 | S9/M9 | IV | Block | RAM | Main |  |  |  | 8 | 6, C2, 2, 4 |  |  | C4 |  |  |  | 6/8, 2/4, D1 | [7 empty] | RAM
44 | S9/M9 | IV | Block | RAM | DOS |  |  |  | 8 | 6, C2, 2, 4 |  |  | C4 | [11 empty] | RAM

## Reverse Entries (circulation)
Route | [8 empty] | Interlocking
[9 empty] | Required Switches | [7 empty] | Required Sections | [7 empty] | Required Blocks
[9 empty] | Route |  | Overlap |  | Flank Protection |  |  |  | Route | Overlap | Flank Protection
ID | Origin |  | Destination |  | Regime | Alternative |  | Obs. |  |  |  |  | Route |  | Overlap |  |  |  | Route |  |  | Overlap
| Signal | Location | Signal | Location |  | Overlap | Route |  | Normal | Reverse | Normal | Reverse | Normal | Reverse | Normal | Reverse |  |  | Vital | Sub Vital | Remote | Vital | Sub Vital | Remote | Up | Down

## Reverse Exits (circulation)
Route | [8 empty] | Interlocking
[9 empty] | Required Switches | [7 empty] | Required Sections | [7 empty] | Required Blocks
[9 empty] | Route |  | Overlap |  | Flank Protection |  |  |  | Route | Overlap | Flank Protection
ID | Origin |  | Destination |  | Regime | Alternative |  | Obs. |  |  |  |  | Route |  | Overlap |  |  |  | Route |  |  | Overlap
| Signal | Location | Signal | Location |  | Overlap | Route |  | Normal | Reverse | Normal | Reverse | Normal | Reverse | Normal | Reverse |  |  | Vital | Sub Vital | Remote | Vital | Sub Vital | Remote | Up | Down

## Forward (shunt)
Route | [8 empty] | Interlocking
[9 empty] | Required Switches | [7 empty] | Required Sections | [7 empty] | Required Blocks
[9 empty] | Route |  | Overlap |  | Flank Protection |  |  |  | Route | Overlap | Flank Protection
ID | Origin |  | Destination |  | Regime | Alternative |  | Obs. |  |  |  |  | Route |  | Overlap |  |  |  | Route |  |  | Overlap
| Signal | Location | Signal | Location |  | Overlap | Route |  | Normal | Reverse | Normal | Reverse | Normal | Reverse | Normal | Reverse |  |  | Vital | Sub Vital | Remote | Vital | Sub Vital | Remote | Up | Down
45 | S11/M11 | V | SLI | D1 | Shunt |  |  |  |  | 6, 8, C4, 2, 4 |  |  | C2
46 | S3/M3 | I | SLI | D1 | Shunt |  |  |  | 2 | [9 empty] | 6/8
47 | S5/M5 | II | SLI | D1 | Shunt |  |  |  | 4 | 2 | [8 empty] | 6/8
48 | S7/M7 | III | SLI | D1 | Shunt |  |  |  | 6 | 2, 4 |  |  | C4, C2
49 | S9/M9 | IV | SLI | D1 | Shunt |  |  |  | 8 | 6, C2, 2, 4 |  |  | C4
50 | S10/M10 | IV | SLI | A2 | Shunt |  |  |  | 7 | 5, C1, 1, 3 |  |  | C3
51 | S4/M4 | I | SLI | A2 | Shunt |  |  |  | 1 |  |  |  | C1 | [5 empty] | 5/7
52 | S6/M6 | II | SLI | A2 | Shunt |  |  |  | 3 | 1 |  |  | C1 | [5 empty] | 5/7
53 | S8/M8 | III | SLI | A2 | Shunt |  |  |  | 5 | 1, 3 |  |  | C1, C3
54 | M12 | V | SLI | A2 | Shunt |  |  |  |  | 5, 7, C3, 1, 3 |  |  | C1

## Backward (shunt)
Route | [8 empty] | Interlocking
[9 empty] | Required Switches | [7 empty] | Required Sections | [7 empty] | Required Blocks
[9 empty] | Route |  | Overlap |  | Flank Protection |  |  |  | Route | Overlap | Flank Protection
ID | Origin |  | Destination |  | Regime | Alternative |  | Obs. |  |  |  |  | Route |  | Overlap |  |  |  | Route |  |  | Overlap
| Signal | Location | Signal | Location |  | Overlap | Route |  | Normal | Reverse | Normal | Reverse | Normal | Reverse | Normal | Reverse |  |  | Vital | Sub Vital | Remote | Vital | Sub Vital | Remote | Up | Down
55 | M1 | A2 | S11/M11 | V | Shunt | C4+ |  |  |  | 1, 3, 5, 7, C3 | C4 |  | C1
56 | M1 | A2 | S11/M11 | V | Shunt | C4- |  |  |  | 1, 3, 5, 7, C3 |  | C4 | C1 |  | C2
57 | M1 | A2 | S3/M3 | I | Shunt |  |  |  | 1 |  |  |  | C1 | [5 empty] | 5/7
58 | M1 | A2 | S5/M5 | II | Shunt |  |  |  | 3 | 1 |  |  | C1 | [5 empty] | 5/7
59 | M1 | A2 | S7/M7 | III | Shunt |  |  |  | 5 | 1, 3 |  |  | C1, C3
60 | M1 | A2 | S9/M9 | IV | Shunt | C2+ |  |  | 7 | 1, 3, 5, C1 | C2 |  | C3
61 | M1 | A2 | S9/M9 | IV | Shunt | C2- |  |  | 7 | 1, 3, 5, C1 |  | C2 | C3 |  | C4
62 | M2 | D1 | S10/M10 | IV | Shunt | C1+ |  |  | 8 | 2, 4, 6, C2 | C1 |  | C4
63 | M2 | D1 | S10/M10 | IV | Shunt | C1- |  |  | 8 | 2, 4, 6, C2 |  | C1 | C4 |  | C3
64 | M2 | D1 | S4/M4 | I | Shunt |  |  |  | 2 | [9 empty] | 6/8
65 | M2 | D1 | S6/M6 | II | Shunt |  |  |  | 4 | 2 | [8 empty] | 6/8
66 | M2 | D1 | S8/M8 | III | Shunt |  |  |  | 6 | 2, 4 |  |  | C4, C2
67 | M2 | D1 | M12 | V | Shunt | C3+ |  |  |  | 2, 4, 6, 8, C4 | C3 |  | C2
68 | M2 | D1 | M12 | V | Shunt | C3- |  |  |  | 2, 4, 6, 8, C4 |  | C3 | C2 |  | C1

## Delays
Overlap |  | Approach Route Cancel |  | Emergency Route Cancel
Track | Delay [s] | Signal | Delay [s] | Destination | Delay [s]
III | 80 | S1 | 255 | S7/M7 | 255
I | 110 | S4/M4 | 235 | RAM | 245
II | 95 | S6/M6 | 230 | S4/M4 | 150
IV | 75 | S8/M8 | 225 | DPO | 235
V | 75 | S10/M10 | 225 | S3/M3 | 255
A2 | 55 | S5/M5 | 240 | S5/M5 | 255
|  | S3/M3 | 245 | S9/M9 | 255
|  | S7/M7 | 235 | S11/M11 | 255
|  | S2 | 150 | S6/M6 | 150
|  |  |  | S8/M8 | 150
|  |  |  | S10/M10 | 195
|  |  |  | D1 | 245
|  |  |  | A2 | 235
|  |  |  | M12 | 200

## Inputs
Layout Topography | Layout Geometry | Parameters | Auxiliary Data
BLK DPO | SECS | regimes_to_block Main DOS | station_name Torres Vedras
SEC A1 | A1 63441 63230 | regimes_to_NDZ DOS Shunt | station_lbl TVE
NDE A A2 | A2 63658 63441 | regimes_to_terminal Main DOS Shunt | interlocking_name Linha do Oeste
SIG M | 1/3 63750 63784 63740 63658 | allow_shunt_to_circ_sig True | encoding_author Diogo Luís
NDE B DPO | 5/7 63820 63860 63860 63740 | terminal_branches_are_destinations False | date 23/09/2025
SWP S1 | I 64265 63750 | overlap_to_terminal_branch True
SEC A2 | II 64227 63784 | main_ol_distance 150
NDE A 1/3 | III 64170 63820 | dos_ol_distance 50
NDE B A1 | IV 64167 63860 | shunt_ol_distance 50
SEC 1/3 | V 64167 63860 | horse_neck_possible False
NDE A I | 2/4 64355 64275 64227 64265 | logic_ol_possible_regimes Shunt
SWP S4/M4 | 6/8 64275 64167 64167 64170 | logic_ol_switch_point_dependent True
NDE B II | D1 64800 64355 | allow_distant_switch_OL_lock False
SWP S6/M6 | SWIS | derailer_alt_OL_allowed_types Main DOS Shunt
SWI 1 | 1 63678 63734 | derailer_margin 2
NDE C 5/7 | 3 63715 63765 | OL_delay_dist_weight 0.18
SWI 1 | 5 63762 63814 | OL_delay_dist_bias 15
SWI 3 | 7 63812 63854 | ARC_delay_dist_weight 0.08
NDE D A2 | 2 64335 64280 | ERC_delay_circ_multiplier 0.12
SIG M1 | 4 64299 64252 | ERC_delay_shunt_multiplier 0.36
SEC 5/7 | 6 64255 64205 | RC_min_delay 60
NDE A III | 8 64220 64173 | RC_max_delay 255
SWP S8/M8 | C1 63861 | delay_round_multiple 5
NDE B IV | C3 63861 | delay_round_down_allowed False
SWP S10/M10 | C2 64166 | shunt_sig_filters_fp True
SWI 5 | C4 64166 | vital_fp_threshold 6
SWI C1 | SIGS | sub_vital_fp_threshold 50
NDE C V | S1 63222 60200 350 | remote_fp_threshold 150
SIG M12 | M_A1 63441
SWI 5 | M1 63658
SWI 7 | S4/M4 63755 66285 350
SWI C3 | S6/M6 63789 66285 350
NDE D 1/3 | S8/M8 63825 66285 350
SEC I | M12 63863
NDE A 2/4 | S10/M10 63868 66285 350
NDE B 1/3 | S11/M11 64159
SEC II | S9/M9 64159
NDE A 2/4 | S7/M7 64165 61580 350
NDE B 1/3 | S5/M5 64222 61580 350
SEC III | S3/M3 64250 61580 350
NDE A 6/8 | M2 64356
NDE B 5/7 | S2 64807 66285 350
SEC IV NDZ | M_RAM 64775
NDE A 6/8
NDE B 5/7
SEC V NDZ
NDE A 6/8
NDE B 5/7
SEC 2/4
NDE A D1
SIG M2
NDE B 6/8
SWI 2
SWI 4
NDE C II
SWP S5/M5
SWI 2
NDE D I
SWP S3/M3
SEC 6/8
NDE A 2/4
NDE B V
SWP S11/M11
SWI 6
SWI 8
SWI C4
NDE C IV
SWP S9/M9
SWI 6
SWI C2
NDE D III
SWP S7/M7
SEC D1
NDE A RAM
SWP S2
NDE B 2/4
BLK RAM
SIG M