## Cover
ZIRCON
v1.0.2
Interlocking Program
Sample Station 4 (SS4)
Sample Interlocking
Diogo Luís
23/09/2025

## Normal Entries (circulation)
Route | [8 empty] | Interlocking
[9 empty] | Required Switches | [7 empty] | Required Sections | [7 empty] | Required Blocks
[9 empty] | Route |  | Overlap |  | Flank Protection |  |  |  | Route | Overlap | Flank Protection
ID | Origin |  | Destination |  | Regime | Alternative |  | Obs. |  |  |  |  | Route |  | Overlap |  |  |  | Route |  |  | Overlap
| Signal | Location | Signal | Location |  | Overlap | Route |  | Normal | Reverse | Normal | Reverse | Normal | Reverse | Normal | Reverse |  |  | Vital | Sub Vital | Remote | Vital | Sub Vital | Remote | Up | Down
1 | S1 | DBK | S3/M3 | IA | Main | 2II+ |  |  | 1, 3 |  | 4I, 2II |  | C1 |  | 4II, 2I |  | A1, A2, 1, 3, LI, IA | 4I, 2II |  | 5
2 | S1 | DBK | S3/M3 | IA | Main | 2II- |  |  | 1, 3 |  | 4I | 2II | C1 |  | 4II |  | A1, A2, 1, 3, LI, IA | 4I, 2II, 2I |  | 5 |  |  | A3, 4II | D3
3 | S1 | DBK | S3/M3 | IA | DOS |  |  |  | 1, 3 |  |  |  | C1 |  | 4II |  |  |  |  | 5
4 | S1 | DBK | S5/M5 | LII | Main |  |  |  | 5 | 1 | 6 |  | C1 |  |  |  | A1, A2, 1, 5, LII | 6, D3 | 3
5 | S1 | DBK | S5/M5 | LII | DOS |  |  |  | 5 | 1 |  |  | C1 | [5 empty] | 3
6 | S1 | DBK | S7/M7 | LIII | Main |  |  |  |  | 1, 5 |  | 6 | C1 |  |  |  | A1, A2, 1, 5, LIII | 6, D3 | 3
7 | S1 | DBK | S7/M7 | LIII | DOS |  |  |  |  | 1, 5 |  |  | C1 | [5 empty] | 3
8 | S1 | DBK | NDZ | IV | DOS |  |  | Special | 1 | 3, C1 | [9 empty] | 5
9 | S2 | ABK2 | S40/M40 | LI | Main |  |  |  | 4I | 2I, 2II | 3 |  |  |  | C1 |  | D1, 2I, 2II, 4I, IA, LI | 3, 1 | 4II | A3, D3 |  |  | 5
10 | S2 | ABK2 | S40/M40 | LI | DOS |  |  |  | 4I | 2I, 2II |  |  |  |  | C1 |  |  |  | 4II | A3, D3
11 | S2 | ABK2 | S60/M60 | LII | Main |  |  |  | 2I, 4II, 6 |  | 5 |  | 2II, 4I |  | C1 |  | D1, 2I, 4II, D3, 6, LII | 5, 1 |  |  |  | 3
12 | S2 | ABK2 | S60/M60 | LII | DOS |  |  |  | 2I, 4II, 6 |  |  |  | 2II, 4I
13 | S2 | ABK2 | S80/M80 | LIII | Main |  |  |  | 2I, 4II | 6 |  | 5 | 2II, 4I |  | C1 |  | D1, 2I, 4II, D3, 6, LIII | 5, 1 |  |  |  | 3
14 | S2 | ABK2 | S80/M80 | LIII | DOS |  |  |  | 2I, 4II | 6 |  |  | 2II, 4I

## Normal Exits (circulation)
Route | [8 empty] | Interlocking
[9 empty] | Required Switches | [7 empty] | Required Sections | [7 empty] | Required Blocks
[9 empty] | Route |  | Overlap |  | Flank Protection |  |  |  | Route | Overlap | Flank Protection
ID | Origin |  | Destination |  | Regime | Alternative |  | Obs. |  |  |  |  | Route |  | Overlap |  |  |  | Route |  |  | Overlap
| Signal | Location | Signal | Location |  | Overlap | Route |  | Normal | Reverse | Normal | Reverse | Normal | Reverse | Normal | Reverse |  |  | Vital | Sub Vital | Remote | Vital | Sub Vital | Remote | Up | Down
15 | S3/M3 | IA | Block | ABK1 | Main |  |  |  | 4I, 2II |  |  |  | 4II, 2I |  |  |  | 4I, 2II, A3 | [7 empty] | ABK1
16 | S3/M3 | IA | Block | ABK1 | DOS |  |  |  | 4I, 2II |  |  |  | 4II, 2I | [11 empty] | ABK1
17 | S5/M5 | LII | Block | ABK1 | Main |  |  |  | 6, 2II | 4II, 4I | [6 empty] | 6, D3, 4II, 4I, 2II, A3 |  | 2I | D1 |  |  |  |  | ABK1
18 | S5/M5 | LII | Block | ABK1 | DOS |  |  |  | 6, 2II | 4II, 4I | [8 empty] | 2I | D1 |  |  |  |  | ABK1
19 | S7/M7 | LIII | Block | ABK1 | Main |  |  |  | 2II | 6, 4II, 4I | [6 empty] | 6, D3, 4II, 4I, 2II, A3 |  | 2I | D1 |  |  |  |  | ABK1
20 | S7/M7 | LIII | Block | ABK1 | DOS |  |  |  | 2II | 6, 4II, 4I | [8 empty] | 2I | D1 |  |  |  |  | ABK1
21 | S10/M10 | IV | Block | DBK | Main |  |  |  | 1 | 3, C1 | [6 empty] | 3, 1, A2, A1 |  |  | 5 | [5 empty] | DBK
22 | S10/M10 | IV | Block | DBK | DOS |  |  |  | 1 | 3, C1 | [9 empty] | 5 | [5 empty] | DBK
23 | S40/M40 | LI | Block | DBK | Main |  |  |  | 3, 1 |  |  |  | C1 |  |  |  | 3, 1, A2, A1 |  |  | 5 | [5 empty] | DBK
24 | S40/M40 | LI | Block | DBK | DOS |  |  |  | 3, 1 |  |  |  | C1 | [6 empty] | 5 | [5 empty] | DBK
25 | S60/M60 | LII | Block | DBK | Main |  |  |  | 5 | 1 |  |  | C1 |  |  |  | 5, 1, A2, A1 |  | 3 | [6 empty] | DBK
26 | S60/M60 | LII | Block | DBK | DOS |  |  |  | 5 | 1 |  |  | C1 | [5 empty] | 3 | [6 empty] | DBK
27 | S80/M80 | LIII | Block | DBK | Main |  |  |  |  | 5, 1 |  |  | C1 |  |  |  | 5, 1, A2, A1 |  | 3 | [6 empty] | DBK
28 | S80/M80 | LIII | Block | DBK | DOS |  |  |  |  | 5, 1 |  |  | C1 | [5 empty] | 3 | [6 empty] | DBK

## Reverse Entries (circulation)
Route | [8 empty] | Interlocking
[9 empty] | Required Switches | [7 empty] | Required Sections | [7 empty] | Required Blocks
[9 empty] | Route |  | Overlap |  | Flank Protection |  |  |  | Route | Overlap | Flank Protection
ID | Origin |  | Destination |  | Regime | Alternative |  | Obs. |  |  |  |  | Route |  | Overlap |  |  |  | Route |  |  | Overlap
| Signal | Location | Signal | Location |  | Overlap | Route |  | Normal | Reverse | Normal | Reverse | Normal | Reverse | Normal | Reverse |  |  | Vital | Sub Vital | Remote | Vital | Sub Vital | Remote | Up | Down
29 | SC2 | ABK1 | S40/M40 | LI | Main |  |  |  | 2II, 4I |  | 3 |  | 2I, 4II |  | C1 |  | A3, 2II, 4I, IA, LI | 3, 1 |  |  |  |  | 5
30 | SC2 | ABK1 | S40/M40 | LI | DOS |  |  |  | 2II, 4I |  |  |  | 2I, 4II |  | C1
31 | SC2 | ABK1 | S60/M60 | LII | Main |  |  |  | 2II, 6 | 4I, 4II | 5 |  |  |  | C1 |  | A3, 2II, 4I, 4II, D3, 6, LII | 5, 1 | 2I | D1 |  | 3
32 | SC2 | ABK1 | S60/M60 | LII | DOS |  |  |  | 2II, 6 | 4I, 4II | [8 empty] | 2I | D1
33 | SC2 | ABK1 | S80/M80 | LIII | Main |  |  |  | 2II | 4I, 4II, 6 |  | 5 |  |  | C1 |  | A3, 2II, 4I, 4II, D3, 6, LIII | 5, 1 | 2I | D1 |  | 3
34 | SC2 | ABK1 | S80/M80 | LIII | DOS |  |  |  | 2II | 4I, 4II, 6 | [8 empty] | 2I | D1

## Reverse Exits (circulation)
Route | [8 empty] | Interlocking
[9 empty] | Required Switches | [7 empty] | Required Sections | [7 empty] | Required Blocks
[9 empty] | Route |  | Overlap |  | Flank Protection |  |  |  | Route | Overlap | Flank Protection
ID | Origin |  | Destination |  | Regime | Alternative |  | Obs. |  |  |  |  | Route |  | Overlap |  |  |  | Route |  |  | Overlap
| Signal | Location | Signal | Location |  | Overlap | Route |  | Normal | Reverse | Normal | Reverse | Normal | Reverse | Normal | Reverse |  |  | Vital | Sub Vital | Remote | Vital | Sub Vital | Remote | Up | Down
35 | S3/M3 | IA | Block | ABK2 | Main |  |  | Special | 4I | 2II, 2I | [6 empty] | 4I, 2II, 2I, D1 |  | 4II | D3, A3 |  |  |  |  | ABK2
36 | S3/M3 | IA | Block | ABK2 | DOS |  |  | Special | 4I | 2II, 2I | [8 empty] | 4II | D3, A3 |  |  |  |  | ABK2
37 | S5/M5 | LII | Block | ABK2 | Main |  |  | Special | 6, 4II, 2I |  |  |  | 4I, 2II |  |  |  | 6, D3, 4II, 2I, D1 | [7 empty] | ABK2
38 | S5/M5 | LII | Block | ABK2 | DOS |  |  | Special | 6, 4II, 2I |  |  |  | 4I, 2II | [11 empty] | ABK2
39 | S7/M7 | LIII | Block | ABK2 | Main |  |  | Special | 4II, 2I | 6 |  |  | 4I, 2II |  |  |  | 6, D3, 4II, 2I, D1 | [7 empty] | ABK2
40 | S7/M7 | LIII | Block | ABK2 | DOS |  |  | Special | 4II, 2I | 6 |  |  | 4I, 2II | [11 empty] | ABK2

## Forward (shunt)
Route | [8 empty] | Interlocking
[9 empty] | Required Switches | [7 empty] | Required Sections | [7 empty] | Required Blocks
[9 empty] | Route |  | Overlap |  | Flank Protection |  |  |  | Route | Overlap | Flank Protection
ID | Origin |  | Destination |  | Regime | Alternative |  | Obs. |  |  |  |  | Route |  | Overlap |  |  |  | Route |  |  | Overlap
| Signal | Location | Signal | Location |  | Overlap | Route |  | Normal | Reverse | Normal | Reverse | Normal | Reverse | Normal | Reverse |  |  | Vital | Sub Vital | Remote | Vital | Sub Vital | Remote | Up | Down
41 | M1 | A2 | S3/M3 | IA | Shunt |  |  |  | 1, 3 |  |  |  | C1 | [6 empty] | 5
42 | M1 | A2 | NDZ | IV | Shunt |  |  |  | 1 | 3, C1 | [9 empty] | 5
43 | M12 | 2II | S40/M40 | LI | Shunt |  |  |  | 4I |  |  |  | 4II
44 | S3/M3 | IA | SLI | 2I | Shunt |  |  |  | 4I | 2II, 2I | [8 empty] | 4II | D3, A3
45 | S5/M5 | LII | SLI | 2I | Shunt |  |  |  | 6, 4II, 2I |  |  |  | 4I, 2II
46 | S7/M7 | LIII | SLI | 2I | Shunt |  |  |  | 4II, 2I | 6 |  |  | 4I, 2II
47 | S3/M3 | IA | SLI | A3 | Shunt |  |  |  | 4I, 2II |  |  |  | 4II, 2I
48 | S5/M5 | LII | SLI | A3 | Shunt |  |  |  | 6, 2II | 4II, 4I | [8 empty] | 2I | D1
49 | S7/M7 | LIII | SLI | A3 | Shunt |  |  |  | 2II | 6, 4II, 4I | [8 empty] | 2I | D1
50 | S10/M10 | IV | SLI | A2 | Shunt |  |  |  | 1 | 3, C1 | [9 empty] | 5
51 | S40/M40 | LI | SLI | A2 | Shunt |  |  |  | 3, 1 |  |  |  | C1 | [6 empty] | 5
52 | S60/M60 | LII | SLI | A2 | Shunt |  |  |  | 5 | 1 |  |  | C1 | [5 empty] | 3
53 | S80/M80 | LIII | SLI | A2 | Shunt |  |  |  |  | 5, 1 |  |  | C1 | [5 empty] | 3

## Backward (shunt)
Route | [8 empty] | Interlocking
[9 empty] | Required Switches | [7 empty] | Required Sections | [7 empty] | Required Blocks
[9 empty] | Route |  | Overlap |  | Flank Protection |  |  |  | Route | Overlap | Flank Protection
ID | Origin |  | Destination |  | Regime | Alternative |  | Obs. |  |  |  |  | Route |  | Overlap |  |  |  | Route |  |  | Overlap
| Signal | Location | Signal | Location |  | Overlap | Route |  | Normal | Reverse | Normal | Reverse | Normal | Reverse | Normal | Reverse |  |  | Vital | Sub Vital | Remote | Vital | Sub Vital | Remote | Up | Down
54 | M1 | A2 | S5/M5 | LII | Shunt |  |  |  | 5 | 1 |  |  | C1 | [5 empty] | 3
55 | M1 | A2 | S7/M7 | LIII | Shunt |  |  |  |  | 1, 5 |  |  | C1 | [5 empty] | 3
56 | M2 | D3 | S60/M60 | LII | Shunt |  |  |  | 6
57 | M2 | D3 | S80/M80 | LIII | Shunt |  |  |  |  | 6
58 | M12 | 2II | M2 | D3 | Shunt | 6+ |  |  |  | 4I, 4II | 6 |  |  | 2I
59 | M12 | 2II | M2 | D3 | Shunt | 6- |  |  |  | 4I, 4II |  | 6 |  | 2I

## Delays
Overlap |  | Approach Route Cancel |  | Emergency Route Cancel
Track | Delay [s] | Signal | Delay [s] | Destination | Delay [s]
IA | 85 | S1 | 145 | S3/M3 | 200
LI | 85 | S40/M40 | 250 | ABK2 | 225
LII | 70 | S60/M60 | 125 | DBK | 250
LIII | 70 | S80/M80 | 250 | S40/M40 | 165
2I | 35 | S7/M7 | 225 | S60/M60 | 165
A2 | 75 | S5/M5 | 225 | ABK1 | 225
D3 | 75 | S3/M3 | 150 | S80/M80 | 165
|  | SC2 | 155 | S5/M5 | 145
|  | S2 | 155 | S7/M7 | 145
|  |  |  | IV | 145
|  |  |  | 2I | 230
|  |  |  | A2 | 250
|  |  |  | A3 | 225
|  |  |  | M2 | 175

## Inputs
Layout Topography | Layout Geometry | Operational Parameters | Auxiliary Data
BLK DBK | SECS | regimes_to_block Main DOS | station_name Sample Station 4
SEC A1 | A1 737729 737504 | regimes_to_NDZ DOS Shunt | station_lbl SS4
NDE A A2 | A2 738056 737729 | regimes_to_terminal Main DOS Shunt | interlocking_name Sample Interlocking
SIG M | 1 738118 738157 738056 | allow_shunt_to_circ_sig True | encoding_author Diogo Luís
NDE B DBK | 3 738195 738237 738118 | terminal_branches_are_destinations False | date 23/09/2025
SWP S1 | 5 738234 738234 738157 | overlap_to_terminal_branch True
SEC A2 | LI 738606 738237 | main_ol_distance 150
NDE A 1 | LII 738539 738234 | dos_ol_distance 50
NDE B A1 | LIII 738539 738234 | shunt_ol_distance 50
SEC 1 | 6 738625 738539 738539 | horse_neck_possible False
NDE A 3 | D3 738954 738625 | logic_ol_possible_regimes Shunt
NDE B 5 | IA 738975 738606 | logic_ol_switch_point_dependent True
SWI 1 | 4I 739061 739009 738975 | allow_distant_switch_OL_lock False
NDE C A2 | 4II 739009 739061 738954 | derailer_alt_OL_allowed_types Main DOS Shunt
SIG M1 | 2II 739146 739112 739061 | derailer_margin 2
SEC 3 | 2I 739169 739061 739112 | OL_delay_dist_weight 0.18
NDE A IV | A3 739444 739146 | OL_delay_dist_bias 15
SWP S10/M10 | D1 739444 739169 | ARC_delay_dist_weight 0.08
SWI 3 | SWIS | ERC_delay_circ_multiplier 0.12
SWI C1 | 1 738076 738148 | ERC_delay_shunt_multiplier 0.36
NDE B LI | 3 738138 738189 | RC_min_delay 60
SWP S40/M40 | 5 738177 738228 | RC_max_delay 255
NDE C 1 | 2I 739149 739094 | delay_round_multiple 5
NDZ IV | 2II 739077 739132 | delay_round_down_allowed False
SEC 5 | 4I 739045 738990 | shunt_sig_filters_fp True
NDE A LII | 4II 738974 739029 | vital_fp_threshold 6
SWP S60/M60 | 6 738605 738554 | sub_vital_fp_threshold 50
NDE B LIII | C1 738196 | remote_fp_threshold 150
SWP S80/M80 | SIGS
SWI 5 | S1 737496 736085 350
NDE C 1 | M_A1 737729
SEC LI | M1 738055
NDE A IA | S10/M10 738203
NDE B 3 | S80/M80 738239 741012 350
SEC LII | S60/M60 738239 739444 350
NDE A 6 | S40/M40 738242 741012 350
NDE B 5 | S7/M7 738534 736085 350
SEC LIII | S5/M5 738534 736085 350
NDE A 6 | M2 738626
NDE B 5 | S3/M3 738970 737504 350
SEC 6 | M_D1 739169
NDE A D3 | M_ABK1 739419
SIG M2 | M12 739062
NDE B LIII | S2 739451 741012 350
SWP S7/M7 | SC2 739451 741012 350
SWI 6
NDE C LII
SWP S5/M5
SEC IA
NDE A 4I
NDE B LI
SEC D3
NDE A 4II
NDE B 6
SEC 4I
NDE A 2II
SIG M12
NDE B 4II
SWI 4I
NDE C IA
SWP S3/M3
SEC 4II
NDE A 4I
SWI 4II
NDE B 2I
NDE C D3
SEC 2II
NDE A A3
NDE B 2I
SWI 2II
NDE C 4I
SEC 2I
NDE A D1
NDE B 4II
NDE C 2II
SWI 2I
SEC A3
NDE A ABK1
SWP SC2
NDE B 2II
SEC D1
NDE A ABK2
SWP S2
NDE B 2I
SIG M
BLK ABK1
SIG M
BLK ABK2